## DC motor
Name | Country | Link | Price | Purchase category | Peak Power | Nominal Power | Peak Torque | Nominal Torque | Nominal Current | Nominal Voltage | Peak Speed | Nominal speed | Weigth | Tech. Info available | Comments
DC / DT Series | China | https://shorturl.at/VaR2V | 150(5) | Contact Supplier | - | 3 | - | 14.7 | 98 | 36 | - | 2000 | - | No | 1. Pouca info, teriamos de contactar o supplier 2. Teriamos que comprar 5 motores
XD-DC-3000W | China | https://tinyurl.com/5n6kb8ar | - | Contact supplier | - | 3 | - | 10.2 | 98 | 72 | 4000 | 2800 | - | no
KDS | China |  | 320 | Contact Supplier | - | 3.7 | - | 13.56 | 105 | 48 | - | 2500 | - | no

## Brushless
Name | Country | Link | Lead Time | Price(€) | Purchase category | Peak Power(kW) | Nominal Power(kW) | Peak Torque(N.m) | Nominal Torque(N.m) | Nominal Current(A) | Nominal Voltage(V) | Peak Speed (rpm) | Nominal speed(rpm) | Weigth | Tech. Info available | Comments
Vevor | EU | https://tinyurl.com/2xbnh8y8 |  | 150 | RTB | - | 3 | - | 5.5 | 45 | 72 | - | 4800 | 4.9 | No | 1.Parece ser demasiado barato para a performance e tenho algumas duvidas em relação à compatabilidade de controladores 2.A capacidade de baterias de Litio recomendada é 12-20 Ah 3. Há disponiveis a 2500W a preços semelhantes
HPM-300 | EU | https://tinyurl.com/2ptbsjsy |  | 500 | RTB | 4 | 3 | 25 | 9.4 | 80 | 48 | - | 4000 | 7.6 | Yes | 1.Tem sensor de temperatura imbutido 2.Tem bastante technical info available
BLDC-108 | EU | https://tinyurl.com/47xpvxkr |  | 350 | RTB | 3 | 1.5 | 5 | - | 20 | 48 | - | 3000 | 4.9 | yes
Ebay BLDC | EU | https://tinyurl.com/bdekxdbp |  | 200 | RTB | 5.2 | 3 | 41 | 10.3 | 58 | 60 | 4600 | - | - | no
China 1 | China | https://tinyurl.com/58jdbc48 (Aliexpress) | 2 meses | 270 | RTB | 5.2 | 3 | 41 | 10.3 | 58 | 60 | 4600 | - | - | no

## PMSM
Name | Country | Link | Lead Time | Price | Purchase category | Peak Power | Nominal Power | Peak Torque | Nominal Torque | Nominal Current | Nominal Voltage | Peak Speed | Nominal speed | Weigth | Tech. Info available | Comments
Taizhou | China | https://tinyurl.com/y6nj3b4x | - | 240 | Contact Supplier | - | 3000 | - | 17 | - | 48/60/72 | 3000 | 4000 |  | no | 1-Tem colling 2-Tem controller